## Sheet 1
Name | Severity | Details
All Violations (18)
Pin Planning (1)
CFGBVS-1
CFGBVS #1 | Warning | Neither the CFGBVS nor CONFIG_VOLTAGE voltage property is set in the current_design. Configuration bank voltage select (CFGBVS) must be set to VCCO or GND, and CONFIG_VOLTAGE must be set to the correct configuration voltage, in order to determine the I/O voltage support for the pins in bank 0. It is suggested to specify these either using the 'Edit Device Properties' function in the GUI or directly in the XDC file using the following syntax: set_property CFGBVS value1 [current_design] #where value1 is either VCCO or GND set_property CONFIG_VOLTAGE value2 [current_design] #where value2 is the voltage provided to configuration bank 0 Refer to the device configuration user guide for more information.
Netlist (17)
Instance (16)
Pipeline (16)
DSP48E1 (16)
DPIP-1
DPIP #1 | Warning | DSP u_soc/u_tinyriscv/u_ex/mul_temp input u_soc/u_tinyriscv/u_ex/mul_temp/A[29:0] is not pipelined. Pipelining DSP48 input will improve performance.
DPIP #2 | Warning | DSP u_soc/u_tinyriscv/u_ex/mul_temp input u_soc/u_tinyriscv/u_ex/mul_temp/B[17:0] is not pipelined. Pipelining DSP48 input will improve performance.
DPIP #3 | Warning | DSP u_soc/u_tinyriscv/u_ex/mul_temp__0 input u_soc/u_tinyriscv/u_ex/mul_temp__0/A[29:0] is not pipelined. Pipelining DSP48 input will improve performance.
DPIP #4 | Warning | DSP u_soc/u_tinyriscv/u_ex/mul_temp__0 input u_soc/u_tinyriscv/u_ex/mul_temp__0/B[17:0] is not pipelined. Pipelining DSP48 input will improve performance.
DPIP #5 | Warning | DSP u_soc/u_tinyriscv/u_ex/mul_temp__1 input u_soc/u_tinyriscv/u_ex/mul_temp__1/A[29:0] is not pipelined. Pipelining DSP48 input will improve performance.
DPIP #6 | Warning | DSP u_soc/u_tinyriscv/u_ex/mul_temp__1 input u_soc/u_tinyriscv/u_ex/mul_temp__1/B[17:0] is not pipelined. Pipelining DSP48 input will improve performance.
DPIP #7 | Warning | DSP u_soc/u_tinyriscv/u_ex/mul_temp__2 input u_soc/u_tinyriscv/u_ex/mul_temp__2/A[29:0] is not pipelined. Pipelining DSP48 input will improve performance.
DPIP #8 | Warning | DSP u_soc/u_tinyriscv/u_ex/mul_temp__2 input u_soc/u_tinyriscv/u_ex/mul_temp__2/B[17:0] is not pipelined. Pipelining DSP48 input will improve performance.
DPOP-1
DPOP #1 | Warning | DSP u_soc/u_tinyriscv/u_ex/mul_temp output u_soc/u_tinyriscv/u_ex/mul_temp/P[47:0] is not pipelined (PREG=0). Pipelining the DSP48 output will improve performance and often saves power so it is suggested whenever possible to fully pipeline this function. If this DSP48 function was inferred, it is suggested to describe an additional register stage after this function. If the DSP48 was instantiated in the design, it is suggested to set the PREG attribute to 1.
DPOP #2 | Warning | DSP u_soc/u_tinyriscv/u_ex/mul_temp__0 output u_soc/u_tinyriscv/u_ex/mul_temp__0/P[47:0] is not pipelined (PREG=0). Pipelining the DSP48 output will improve performance and often saves power so it is suggested whenever possible to fully pipeline this function. If this DSP48 function was inferred, it is suggested to describe an additional register stage after this function. If the DSP48 was instantiated in the design, it is suggested to set the PREG attribute to 1.
DPOP #3 | Warning | DSP u_soc/u_tinyriscv/u_ex/mul_temp__1 output u_soc/u_tinyriscv/u_ex/mul_temp__1/P[47:0] is not pipelined (PREG=0). Pipelining the DSP48 output will improve performance and often saves power so it is suggested whenever possible to fully pipeline this function. If this DSP48 function was inferred, it is suggested to describe an additional register stage after this function. If the DSP48 was instantiated in the design, it is suggested to set the PREG attribute to 1.
DPOP #4 | Warning | DSP u_soc/u_tinyriscv/u_ex/mul_temp__2 output u_soc/u_tinyriscv/u_ex/mul_temp__2/P[47:0] is not pipelined (PREG=0). Pipelining the DSP48 output will improve performance and often saves power so it is suggested whenever possible to fully pipeline this function. If this DSP48 function was inferred, it is suggested to describe an additional register stage after this function. If the DSP48 was instantiated in the design, it is suggested to set the PREG attribute to 1.
DPOP-2
DPOP #1 | Warning | DSP u_soc/u_tinyriscv/u_ex/mul_temp multiplier stage u_soc/u_tinyriscv/u_ex/mul_temp/P[47:0] is not pipelined (MREG=0). Pipelining the multiplier function will improve performance and will save significant power so it is suggested whenever possible to fully pipeline this function. If this multiplier was inferred, it is suggested to describe an additional register stage after this function. If there is no registered adder/accumulator following the multiply function, two pipeline stages are suggested to allow both the MREG and PREG registers to be used. If the DSP48 was instantiated in the design, it is suggested to set both the MREG and PREG attributes to 1 when performing multiply functions.
DPOP #2 | Warning | DSP u_soc/u_tinyriscv/u_ex/mul_temp__0 multiplier stage u_soc/u_tinyriscv/u_ex/mul_temp__0/P[47:0] is not pipelined (MREG=0). Pipelining the multiplier function will improve performance and will save significant power so it is suggested whenever possible to fully pipeline this function. If this multiplier was inferred, it is suggested to describe an additional register stage after this function. If there is no registered adder/accumulator following the multiply function, two pipeline stages are suggested to allow both the MREG and PREG registers to be used. If the DSP48 was instantiated in the design, it is suggested to set both the MREG and PREG attributes to 1 when performing multiply functions.
DPOP #3 | Warning | DSP u_soc/u_tinyriscv/u_ex/mul_temp__1 multiplier stage u_soc/u_tinyriscv/u_ex/mul_temp__1/P[47:0] is not pipelined (MREG=0). Pipelining the multiplier function will improve performance and will save significant power so it is suggested whenever possible to fully pipeline this function. If this multiplier was inferred, it is suggested to describe an additional register stage after this function. If there is no registered adder/accumulator following the multiply function, two pipeline stages are suggested to allow both the MREG and PREG registers to be used. If the DSP48 was instantiated in the design, it is suggested to set both the MREG and PREG attributes to 1 when performing multiply functions.
DPOP #4 | Warning | DSP u_soc/u_tinyriscv/u_ex/mul_temp__2 multiplier stage u_soc/u_tinyriscv/u_ex/mul_temp__2/P[47:0] is not pipelined (MREG=0). Pipelining the multiplier function will improve performance and will save significant power so it is suggested whenever possible to fully pipeline this function. If this multiplier was inferred, it is suggested to describe an additional register stage after this function. If there is no registered adder/accumulator following the multiply function, two pipeline stages are suggested to allow both the MREG and PREG registers to be used. If the DSP48 was instantiated in the design, it is suggested to set both the MREG and PREG attributes to 1 when performing multiply functions.
Port (1)
Required Buffer (1)
RPBF-3
RPBF #1 | Warning | Device port i2c_scl expects both input and output buffering but the buffers are incomplete.